## new
Tool
nmap
openvas
nessus
plcscan
s7scan
redpoint
icsef
modbus-discover
modscan
zmap
proprietary ones?

## old
Scanning Tools
Tool | Protocols/Services | Free/Open Source | Description
PLCScan | s7comm, Modbus |  | "A tool written in Python that will scan for PLC devices over s7comm or modbus protocols." need to get proper source
Nmap- | s7comm, EtherNet/IP, Modbus |  | free and open source tool for network discovery, used predominantly for IT networks, but contains s7-info script which is based of PLCScan. Also enip-info for EtherNet/IP and modbus-discover for Modbus based off modscan
Nessus | Many |  | scans for vulnerabilities in devices, and has device disovery built in.
Redpoint - | BACnet, CoDeSys V2, EtherNet/IP, Niagara Fox, Modbus, Omron FINS, PC Worx, ProConOS, s7comm |  | A research project from DigitalBond with the aim of building a tool to enumerate ICS devices, with support for many device families.
Industrial Control System Exploitation Framework - | Profinet DCP, Vxworks 6.x, S7comm, EtherNet/IP |  | An exploitation framework with some scanning scripts
smod - | Modbus |  | A framework for penetration testing the modbus protocol
Industrial Security Exploitation Framework - | Modbus, S7comm |  | Another exploitation framework, this one based on the NSA Equation Group Fuzzbunch toolkit.
Modscan | Modbus |  | A tool to detect open MODBUS/TCP ports and identify device Slave IDs associated with IP addresses
PLCScan - | Modbus, S7comm |  | Scanning tool with support for MODBUS and S7COMM protocols
SCADAShutdownTool - | ? |  | Enumerate slave controllers, read controllers register values and rewrite register data in SCADA systems.
Sixnet-tools | Sixnet Universal |  | A toolset used to penetrate Sixnet devices.
s7scan | s7comm |  | Enumerates Siemmens PLCs, based on plcscan, but with some improvements.
scada-tools - | Profinet |  | Contains scripts for enumerating Siemens devices over Profinet.
modbus-scanner - | Modbus |  | Allows you to scan, at a regular time, all Modbus registries of a device.
Shodan - | ? |  | (Need to check if I am able to use their method and recreate it)
masscan - | - |  | An internet-scale port scanner, it can scan the entire Internet in under 6 minutes.
modbus-discover - | Modbus |  | An improvement on Modscan
PLCScanner - | s7comm |  | Enumerates Siemens S7 PLCs, has a GUI.
SimaticScan - | s7comm |  | A vulnerability acanner specialised to Siemens SIMATIC PLCs. (ACADEMIC) uses plcscan
PiVOTScan | s7comm, modbus |  | An industrially-aware vulnerability scanner, capable of assessing a diverse range of devices and communication protocols predominantly situated within the legacy layers of IIoT environments. (ACADEMIC)
Simatic Manager - | ? | X | Siemens proprietary software for managing Siemens PLCs.
FactoryTalk - | ? | X | Rockwell's proprietary software for managing Rockwell PLCs.
Zmap | - |  | Internet scale port scanner, similar to masscan